## Sheet1
Temp = 162 F or 72.2 C | WELLSTREAM |  | COMP. PROPERTIES |  |  |  |  | Isothermal Oil |  | 345.35
*for all measurements in this sheet* |  |  | MW | SG |  |  | Relative | Compressibility |  |  |  |  | Simulated
Component | Weight % | Mole % | g/mole | H20=1.000 |  | Pressure, | Volume | (* 10^6) |  |  |  | P (Mpa) | Rel_Vol
N2 | 0.35694 | 1.1503 | 28.013 | 0.80687 |  | (MPa) | (1) | (3) |  |  |  | 47.3666 | 0.7997
CO2 | 0.10125 | 0.20769 | 44.01 | 0.81716 | 1 | 55.2613 | 0.93321 | 9.428 |  |  |  | 42.9894 | 0.8464
C1 | 6.1731 | 34.7355 | 16.043 | 0.3 | 2 | 51.8139 | 0.93767 | 9.6257 |  |  |  | 38.0245 | 0.8581
C2 | 3.6879 | 11.0716 | 30.07 | 0.35628 | 3 | 48.3666 | 0.94225 | 9.8687 |  |  |  | 34.5771 | 0.8844
C3 | 4.4791 | 9.1694 | 44.097 | 0.50719 | 4 | 44.9192 | 0.94699 | 10.166 |  |  |  | 27.6824 | 0.9288
C4 | 3.5461 | 5.5076 | 58.123 | 0.58003 | 5 | 41.4718 | 0.9519 | 10.5292 |  |  |  | 24.235 | 0.9543
C5 | 2.7211 | 3.4046 | 72.15 | 0.62828 | 6 | 39.9895 | 0.95408 | 10.7093 |  |  |  | 20.7876 | 0.964
C6 | 4.2347 | 4.4896 | 85.1467 | 0.71085 | 7 | 38.0245 | 0.95703 | 10.9736 |  |  |  | 17.3403 | 0.9994
C7 | 4.9929 | 4.5603 | 98.8357 | 0.73318 | 8 | 34.5771 | 0.96243 | 11.5196 |  |  |  | 15.9613 | 1
C8 | 4.5568 | 3.7202 | 110.573 | 0.75019 | 9 | 31.1297 | 0.96816 | 12.1958 |  |  |  | 6.0815 | 1.184
C9 | 3.5639 | 2.5403 | 126.6475 | 0.75354 | 10 | 27.6824 | 0.97429 | 13.0428 |  |  |  | 4.5 | 2.2366
C10 | 3.5489 | 2.2649 | 141.4498 | 0.76842 | 11 | 24.235 | 0.98094 | 14.1214 |  |  |  | 4.2403 | 2.5118
Undecanes Plus | 58.0373 | 17.1781 | See Below |  | 12 | 20.7876 | 0.98824 | 15.5266
TOTAL | 100 | 100 | N/A | N/A | 13 | 17.3403 | 0.99642 | 17.4172
[5 empty] | 14 | 15.9613 | 1 | 18.3672
[5 empty] | 15 | 13.8929 | 1.0566 | N/A
C11+ Fraction Characteristics |  |  |  |  | 16 | 11.135 | 1.1882 | N/A
|  |  |  | Molecular | 17 | 8.3771 | 1.4471 | N/A |  |  | Measured
|  | Specific Gravity |  | Weight | 18 | 6.9982 | 1.6844 | N/A | Pressure | Pressure | Oil Viscosity
COMPONENT |  | °API | ** | g/mole | 19 | 4.2403 | 2.7135 | N/A | psia | Mpa | (1)
Gas |  | N/A | 0.825 | 156
HC Liquid |  | 30.1942 | 0.87511 | 304.9929 |  |  |  |  | 8015 | 55.2615 | 0.653
Wellstream |  | N/A | 0.87511 | 304.9929 |  |  |  |  | 7515 | 51.8141 | 0.635
[9 empty] | 7015 | 48.3667 | 0.617
Total Sample Characteristics | [8 empty] | 6515 | 44.9194 | 0.601
|  |  |  | Molecular |  |  |  |  | 6015 | 41.472 | 0.585
|  | Specific Gravity |  | Weight |  |  |  |  | 5800 | 39.9896 | 0.578
COMPONENT |  | °API | ** | lb/lb-mole |  |  |  |  | 5515 | 38.0246 | 0.57
Gas |  | N/A | 0.89889 | 25.8856 |  |  |  |  | 5015 | 34.5772 | 0.556
HC Liquid |  | 43.3011 | 0.80949 | 175.4804 |  |  |  |  | 4515 | 31.1298 | 0.544
Wellstream |  | 74.2348 | 0.68778 | 90.2729 |  |  |  |  | 4015 | 27.6825 | 0.53
[9 empty] | 3515 | 24.2351 | 0.514
PLUS FRACTION CHARACTERISTICS | [8 empty] | 3015 | 20.7877 | 0.497
|  |  |  | Molecular |  |  |  |  | 2515 | 17.3403 | 0.472
|  | Specific Gravity |  | Weight |  |  |  |  | 2315 | 15.9614 | 0.46
COMPONENT |  | °API | ** | lb/lb-mole |  |  |  |  | 2015 | 13.8929 | 0.512
C7+ |  | 35.3093 | 0.84827 | 214.0709 |  |  |  |  | 1515 | 10.4456 | 0.607
C11+ |  | 30.1942 | 0.87511 | 304.9937 |  |  |  |  | 1015 | 6.9982 | 0.698
[9 empty] | 515 | 3.5508 | 0.785
[9 empty] | 315 | 2.1718 | 0.865
[9 empty] | 115 | 0.7929 | 1.012
[9 empty] | 15 | 0.10342 | 1.35

## Part A Tables
0.039
EOS Input for 40 Components | [5 empty] | EOS Input for 20 Components | [5 empty] | EOS Input for 10 Components
Number | Name | Tc | Pc | z | ω | Number | Name | Tc | Pc | z | ω | Number | Name | Tc | Pc | z | ω | Interaction cofficients (Kij) | [8 empty] | Molecular Weight |  |  |  |  | Acentric Factor |  |  | *.mat files | *.m files | Inj gas | Percentage | [7 empty] | Inj gas | MMP
|  | (K) | (Pa) | (%) | (adim) |  |  | (K) | (Pa) | (%) | (adim) |  |  | (K) | (Pa) | (%) | (adim) | Without tuning |  |  |  | With tuning | [5 empty] | Without tuning | With tuning |  |  |  | Without tuning | With tuning | Comp10 | Compo10 | composition | CO2 | N2 | CH4 | C2H6 | C3H8 | C2-C3 | C4-C6 | C7-C9 | composition | (Mpa)
1 | N2 | 126.20 | 3,390,000 |  |  | 1 | N2 |  |  |  |  | 1 | N2 |  | #VALUE! |  |  | C1 | N2 | CO2 | Cplus | N2 | CO2 | Cplus | 40 comp | C38-C200 | 11.3595 |  |  | 40 comp |  | C38-C200 | 0.9831 | 1.9662 | Comp10t | Compo10Tuning | 1 | 100 | [7 empty] | 1 | 11.8
2 | CO2 |  |  |  |  | 2 | CO2 |  |  |  |  | 2 | CO2 |  | #REF! |  |  |  | 0 | 0 | 0.5 | 0.02 | 0.12 | 0.5 | 20 comp | C18-C200 | 37.7897 |  |  | 20 comp |  | C18-C200 | 1.1865 | 2.373 | Comp20 | Compo20 | 2 | 50 |  | 50 | [5 empty] | 2 | 13.3
3 | C1 |  |  |  |  | 3 | C1 |  |  |  |  | 3 | C1 |  | #REF! | [10 empty] | 10 comp | C27-C200 | 22.7781 |  |  | 10 comp | C27-C200 | 1.2192 | 2.4384 | Comp20t | Compo20Tuning | 3 | 22 |  | 38 | 20 | 20 |  |  |  | 3 | 24.3
4 | C2 |  |  |  |  | 4 | C2 |  |  |  |  | 4 | C2-C3 |  | 0 | [19 empty] | Comp40 | Compo40 | 4 | 0.36 | 1.98 | 60.1 |  |  | 30.33 | 6.78 | 0.42 | 4 | 29.2
5 | C3 |  |  |  |  | 5 | C3 |  |  |  |  | 5 | C4-C6 |  | 0 | [19 empty] | Comp40t | Compo40Tuning
6 | C4 |  |  |  |  | 6 | C4 |  |  |  |  | 6 | C7-C9 |  | 0 | [19 empty] | Data | Compute ABCD
7 | C5 |  |  |  |  | 7 | C5 |  |  |  |  | 7 | C10-C13 |  | 0 | [20 empty] | DataUnput
8 | C6 |  |  |  |  | 8 | C6 |  |  |  |  | 8 | C14-C18 |  | 0 | [20 empty] | FLASH_A_Astro
FLASH_single_component
FLASH_A_Tunned
9 | C7 |  |  |  |  | 9 | C7 |  |  |  |  | 9 | C19-C26 |  | #REF! | [20 empty] | MainProgram
10 | C8 |  |  |  |  | 10 | C8 |  |  |  |  | 10 | C27-C200 |  | 0 | [20 empty] | MMP
11 | C9 |  |  |  |  | 11 | C9 | [28 empty] | PTCMEdiagram
12 | C10 |  |  |  |  | 12 | C10 | [28 empty] | PTCMEdiagramt
13 | C11 |  |  |  |  | 13 | C11 | [28 empty] | ViscMethane
14 | C12 |  |  |  |  | 14 | C12 | [28 empty] | Viscmix
15 | C13 |  |  |  |  | 15 | C13
16 | C14 |  |  |  |  | 16 | C14
17 | C15 |  |  |  |  | 17 | C15
18 | C16 |  |  |  |  | 18 | C16
19 | C17 |  |  |  |  | 19 | C17
20 | C18 |  |  |  |  | 20 | C18-C200
21 | C19
22 | C20
23 | C21
24 | C22
25 | C23
26 | C24
27 | C25
28 | C26
29 | C27
30 | C28
31 | C29
32 | C30
33 | C31
34 | C32
35 | C33
36 | C34
37 | C35
38 | C36
39 | C37
40 | C38-C200

## PTDiagram
Temperature
Pressure | -92 | -90 |  | -80 |  | -60 | -50 | -30 | -20 | -10
0.01 | 0.6268 | 0.6216 |  | 0.5932 |  | 0.5932 | 0.4996
0.1 | 1 | 1 |  | 1 |  | 1 | 1
1.7 | 0.9836 | 0.96825 | 2.2 | 0.9666 | 2.7 | 0.8919 | 0.8405
2 | 1 | 1 | 2.5 | 1 | 5 | 1 | 1

## MMP 100% CO2
100% CO2 has an MMP of 1900 psi or 13.1 Mpa
6

## PseudoComponents for MMP calcs
Use these PseudoComponents and their given properties for MMP Calculations Only
| Mole Fraction | MW (g/mole) | Density (kg/m3) | Tc (K) | Pc (atm) | Omega
CO2 | 0.002 | 44 | 1.84 | 304.2 | 74.8792
N1 | 0.0106 | 28 | 1.165 | 126 | 34.4505 | 0.04
C1 | 0.3208 | 16 | 0.668 | 190.6 | 46.6095 | 0.01
C2-C3 | 0.1895 | 37.778 | 1.5484 | 335.0331 | 46.5093 | 0.123
C4-C6 | 0.1215 | 70.8116 | 349.8809 | 456.6255 | 35.867 | 0.2149
C7-C9 | 0.1428 | 102.5795 | 721.0376 | 572.6343 | 29.3561 | 0.3096
C10-C13 | 0.0815 | 157.8634 | 782.859 | 629.2767 | 22.4496 | 0.5626
C14-C18 | 0.0595 | 218.4134 | 837.701 | 689.7051 | 18.4228 | 0.8472
C19-C26 | 0.0445 | 305.5046 | 892.6286 | 773.1023 | 15.4334 | 1.1562
C27+ | 0.0273 | 510.7578 | 973.4299 | 941.3879 | 12.6298 | 1.3681
1
0
Data
#NAME?